## Introduction
Parts for TrxAVRB interface to PICaSTAR
Please refer to the TABs on the bottom of this sheet for the various sections. Each Tab corresponds to a sheet in the schematics.
Schematics will be on the VK3PE web page soon. Refer also to Ian's web pages though.
All care has been taken to compile this BOM but please use in conjunction with other documentation and Web page information.
If you find any errors, please report them to vk3pe@bigpond.com
Version Suffix:
130709 | These are just quick notes: |  |  | vk3pe
160709 | DRAFT release ONLY |  |  |  | _1
200709 | minor updates to text only
210709 | CLARIFY SOME PARTS, ADDED C57 ON INTERCONNECT, values for backlighting changed also. |  |  |  | _2
230709 | Added more information on display types page.
260709 | Interconnect graphics sheet: |  |  | Q3 description should be IRLML2520 (was 2502)
280709 | updated and clarify some optional parts. |  |  |  | _3
110809 | minor updates, Display section modified with more information. |  |  |  | _4
260809 | value change in Trxavrb section |  |  | R8 R9 NOW 2K7 (WAS 4K7 260809) | _5
300809 | VR2 description in Trxavrb corrected |  |  |  | _6
PLEASE NOTE, THE "ALL PARTS" PAGE TAKES PREFERENCE ! SOME CHANGES MAY NOT BE REFLECTED ON INDIVIDUAL SHEETS
You can use the Sorting facilty in Excel to see the lists in any way you wish.
Build information will be on VK3PE web pages:-
http://www.carnut.info/star-parts/TrxAVR_interface_pcb/TrxAVRB-interface_build.htm
Please also refer to http://www.homebrew-radios.net/trxavr_picastar/trxavr_picastar.htm
The lists are for the PCB's only. You will need various IDC connectors also, depending upon the options you elect to build.
You will need to decide on the configuration that you like. Or best suits your budget or front panel size.
Graphical displays are quite large! A re-think of your panel or even case size may be needed.
There are also a number of ways to build the front panel with minimal controls or to the maximum configuration.
Obviously, the maximum has all of the possible controls and may be the largest.
The design and software for the interface is by Ian, G3VPX.
Please refer to http://www.homebrew-radios.net/trxavr_picastar/trxavr_picastar.htm
Ian's interface allows several different types of graphical and non graphical displays to be fitted to PICASTAR,
You will need to decide what type of display you want or your budget will allow. You may change displays later
if you wish as the software is simply re-configured using the "HOBCAT utility supplied by Ian.
Graphical displays that have been tested are all 320x240 pixel types (at this stage) using an Epson or equivalent controller.
Non graphical displays can be either 4 line x 20 character or 2 line x 40. There are many of these available.You may need to make an adapter plate to mount it, depending upon where you mount the interface board.
A 128x64 graphical display may be offered also for lower cost and also requires less space.
Keep an eye on Ian's web pages for further information.
A full colour display may also be possible. Ian is investigating this option. Colour displays are very expensive though.
You also need to decide on what controls you would like to fit. If you decide you want the configuration with the Encoders that can be assigned to various tasks, then
the best place to get them is on eBay.
Some types have a press button function built in which can replace one of the keypads (8 button) also. Eg eBay vendor "Sureelectronics"
The 18 button keypad is optional. You could use a standard 4x4 keypad as this is catered for also.
Better though is the full 18 button keypad which can be constructed on the PCB provided. Even here, it can be built in two ways.
You can fit a standard 4x3 keypad, plus 6 switches. Or fit 18 switches.
Cost would be similar but drilling the front panel to accommodate 18 individual switches is more difficult.
Later, I will provide some drawings for panel drilling. Although a little daunting at first, it is possible to hand drill panel for all of the buttons if carefull marking out is done and the holes are drilled
in steps. Ie. Starting from a small hole and slowly opening up the hole to a larger size until the correct size is reached.
Glenn, VK3PE

## DISPLAY Types
This sheet will identify displays that can be used.
11th August, 2009 |  | updated tested displays info
4 x 20 or 2x 40 non graphical display.
This is the cheapest type of display that can be used. It is a text based display only.
Various brands are available and range from about $12-25 typicall on eBay.
See Ian's web page for details of compatible controllers
http://www.homebrew-radios.net/trxavr_picastar/trxavr_picastar.htm
128x64 pixel graphical
This type will be supported in the future
See Ian's web page for details of compatible controllers
320 x 240 pixel graphical displays:-
Again there are a number of displays that can be used. They are listed here in general order of cost but without shipping.
PLEASE NOTE THAT NOT ALL HAVE BEEN TESTED WITH TrxAVRB.
I CANNOT guarantee that other displays will work correctly.
Typical cost:- |  |  |  |  | Size overall | Source: |  |  | Notes:
CHEAPEST
TYPICALLY UNDER US$12 |  | 4X20 OR 2X40 CHARACTER LCD (NO GRAPHICS) |  |  | Varies | many, eBay typically |  | Tested by VK3PE & others | refer to Ian's web pages for controller compatibilty
MEDIUM (128X64 PIXELS)
TYPICALLY UNDER $40 |  | 128X64 PIXEL GRAPHICS DISPLAY |  |  | Varies | many, eBay typically |  | Not yet tested | must use KC0108 controller or equivalent (to be confirmed)
VERY EXPENSIVE (WITH TOUCHSCREEN)
~ 208 UK Pounds |  | EA W320B-8K3CTP | 320X240 with touchscreen |  | 148 x 120mm |  |  | Tested by G3VPX | white on blue
[6 empty] | uses 20pin IDC connector, compatible with the TrxAVRB interface board |  |  | CFL (fluorescent) illumination - needs EA CXAA-E005W inverter
The 4 pin Touchscreen connector is NOT a 1:1 connection with the toucsreen connector.
MID RANGE COST (WITH TOUCHSCREEN)
US$122 | Crystalfontz with touchscreen |  | 320X240 with touchscreen |  |  | www.crystalfontz.com |  |  | Crystalfontz only ship Fedex out of USA (expensive) $10 within USA
|  | CFAG320240CX-TFH-TTS |  |  | 148 x 120mm | uses 20pin IDC connector, compatible with the TrxAVRB interface board |  |  | black on white background
The 4 pin Touchscreen connector is a 1:1 connection with the connector also.
Some are NOT RECCOMENDED DUE TO EXTREMELY HIGH BACKLIGHT CURRENT
| Crystalfontz without touchscreen |  |  |  |  | http://www.crystalfontz.com |  |  | has ribbon cable compatible with Interface PCB
there are several background colours available
~US$110 |  | CFAG320240K-YYH-TZ |  | 320X240 | 135 x 96mm | uses FPC ribbon cable |  | tested by VK3PE | black on yellow / green background | NOTE: VERY high backlight current !
~US$110 |  | CFAG320240KTMITZ |  | 320X240 | 135 x 96mm | uses FPC ribbon cable |  | tested by VK3PE | white on blue (White backlight) | STN, Transmissive (better indoors) | Note 1:
~US$110 |  | CFAG320240KSTITZ |  | 320X240 | 135 x 96mm | uses FPC ribbon cable |  | not tested but should be OK | white on dark blue (white backlight) | FSTN, | Note 1:
~US$110 |  | CFAG320240CX-TFH-T |  | 320X240 | 148 x 120mm | unsure of pinout compatibility NOT tested but looks ok |  |  | black on white | FSTN, Transflective type (better outdoors) | Note 1:
~US$110 |  | CFAG320240CX-YYH-T |  | 320X240 | 148 x 120mm | unsure of pinout compatibility NOT tested but looks ok |  |  | black on yellow green | NOTE: VERY high backlight current !
other background colour models available also
CHEAPEST GRAPHICAL DISPLAY:-
US$72 - 80 | 320x240pixel "no-name" on eBay. Vendor "sureelectronics" MUST be type with row of connection holes down left side | [6 empty] | tested by VK3PE | White on blue background. US$10 to ship
| No touch screen. White on blue |  |  |  | 160 x 109mm
|  | http://cgi.ebay.com/ws/eBayISAPI.dll?ViewItem&ssPageName=STRK:MEWAX:IT&item=370212283375 | [6 empty] | Do NOT buy eBay types with ribbon cable !
This is listed at US$79.99 or offer. An offer of about US$72 should be successful.
NOTE this item comes with a small test PCB. It is not required in the TrxAVRB build but can be used to check your display works OK.
| Vendor has an on-line "shop" also: and cheaper here: |  |  |  | US$68 + $11 shipping |  | Make sure you are buying the type with connections on left side of display !
http://www.sureelectronics.net/goods.php?id=775
Colour graphical displays:
See Ian's web page for details as they become available
http://www.homebrew-radios.net/trxavr_picastar/trxavr_picastar.htm
|  | Note: 1 | these displays have white backlight LEDs and suggested by Crystalfontz company but NOT tested.
Please double check information before purchase !

## ALL PARTS
This is a full list of every section of the TrxAVRB Interface panel (PCB's only)
There are many variations of options and displays that may be used and this list covers all possibilities.
For your own configuration, please consult the schematics and notes that will be provided on web pages.
| ie. Some parts on this list will not be required ! |  |  | See also "Misc. Parts" tab
See also, the "Misc. Parts" sheet
110709 |  | created | vk3pe
150709 | corrected for Trxavrb section |  | vk3pe
160709 | DRAFT RELEASE ONLY |  |  | NOTE pcb layout for 0603 parts should allow 0805 parts to be fitted ok
270709 | updated and clarify some optional parts.
260809 | value change in Trxavrb section |  |  | R8 R9 NOW 2K7 (WAS 4K7 260809)
300809 | description for for VR2 corrected |  |  | now says for S Meter not for LCD
PLEASE NOTE, THE "ALL PARTS" PAGE TAKES PREFERENCE ! SOME CHANGES MAY NOT BE REFLECTED ON INDIVIDUAL SHEETS
Section | Part Type | Designator | Footprint | Description | Supplier
adapters | 0.1" x 18 male header | ALTJK1 | SIP18 | single row header Male 0.1" type | these connectors come in longer
adapters | 0.1" x 18 male header | JK1 | SIP18 | single row header Male 0.1" type | various
adapters | 0.1" x 4 pin male header | ALTJ8 | SIP4 | single row header Male 0.1" type | lengths that may be simply sut to size.
Touchscreen | 0.1" X 4 PIN SIP RIGHT ANGLE MALE | JP2 | SIP4 | for touchscreen only | TOUCHSCREEN PARTS ONLY REQUIRED IF TOUCHSCREEN DISPLAY IS USED !!
adapters | 0.1" x 8 male header | ALTJP1 | SIP8 | single row header Male 0.1" type
adapters | 0.1" x4 male header | DCIN_J3 | SIP4 | single row header Male 0.1" type
Interconnect | 0R | R_BL1 | 1206-0805 | check notes to see if used !
Interconnect | 100/16v or 220uF/16v | C57 | RB.2/.4 | polarized cap 0.2" PITCH FIT THIS CAP IF BACKLIGHTING IS AUDIBLE IN THE RECEIVER
Encoders-8 | 100nF | C54 | 0603 | Capacitor | NOTE pcb layout for 0603 parts should allow 0805 parts to be fitted ok
Encoders-8 | 100nF | C55 | 0603 | Capacitor | NOTE pcb layout for 0603 parts should allow 0805 parts to be fitted ok
Interconnect | 100nF | C39 | 1206-0805 | Capacitor
Interconnect | 100nF | C40 | 1206-0805 | Capacitor
Interconnect | 100nF | C41 | 1206-0805 | Capacitor
Interconnect | 100nF | C929 | 0603 | Capacitor | NOTE pcb layout for 0603 parts should allow 0805 parts to be fitted ok
Touchscreen | 100nF | C30 | 1206-0805 | Capacitor | TOUCHSCREEN PARTS ONLY REQUIRED IF TOUCHSCREEN DISPLAY IS USED !!
Touchscreen | 100nF | C36 | 1206-0805 | Capacitor | TOUCHSCREEN PARTS ONLY REQUIRED IF TOUCHSCREEN DISPLAY IS USED !!
Touchscreen | 100nF | C37 | 1206-0805 | Capacitor | TOUCHSCREEN PARTS ONLY REQUIRED IF TOUCHSCREEN DISPLAY IS USED !!
Touchscreen | 100nF | C38 | 1206-0805 | Capacitor | TOUCHSCREEN PARTS ONLY REQUIRED IF TOUCHSCREEN DISPLAY IS USED !!
TrxAVRB | 100nF | C1 | 0603 | Capacitor | NOTE pcb layout for 0603 parts should allow 0805 parts to be fitted ok
TrxAVRB | 100nF | C10 | 0603 | Capacitor | NOTE pcb layout for 0603 parts should allow 0805 parts to be fitted ok
TrxAVRB | 100nF | C2 | 0603 | Capacitor | NOTE pcb layout for 0603 parts should allow 0805 parts to be fitted ok
TrxAVRB | 100nF | C26 | 0603 | Capacitor | NOTE pcb layout for 0603 parts should allow 0805 parts to be fitted ok
TrxAVRB | 100nF | C27 | 0603 | Capacitor | NOTE pcb layout for 0603 parts should allow 0805 parts to be fitted ok
TrxAVRB | 100nF | C29 | 0603 | Capacitor | NOTE pcb layout for 0603 parts should allow 0805 parts to be fitted ok
TrxAVRB | 100nF | C3 | 0603 | Capacitor | NOTE pcb layout for 0603 parts should allow 0805 parts to be fitted ok
TrxAVRB | 100nF | C4 | 0603 | Capacitor
TrxAVRB | 100nF | C5 | 0603 | Capacitor | NOTE pcb layout for 0603 parts should allow 0805 parts to be fitted ok
TrxAVRB | 100nF | C6 | 0603 | Capacitor | NOTE pcb layout for 0603 parts should allow 0805 parts to be fitted ok
TrxAVRB | 100nF | C7 | 0603 | Capacitor | NOTE pcb layout for 0603 parts should allow 0805 parts to be fitted ok
TrxAVRB | 100nF | C8 | 0603 | Capacitor | NOTE pcb layout for 0603 parts should allow 0805 parts to be fitted ok
TrxAVRB | 100nF | C9 | 0603 | Capacitor | NOTE pcb layout for 0603 parts should allow 0805 parts to be fitted ok
TrxAVRB | 100nF | CA29 | 0603 | Capacitor | NOTE pcb layout for 0603 parts should allow 0805 parts to be fitted ok
TrxAVRB | 100uF/16v | C11 | RB.2/.4 | polarized cap 0.2" PITCH
TrxAVRB | 100uF/16v | C12 | RB.2/.4 | polarized cap 0.2" PITCH
Interconnect | 10k | R89 | 0603 |  | NOTE pcb layout for 0603 parts should allow 0805 parts to be fitted ok
Interconnect | 10k | VR3 | RES-TRIM | POTENTIOMETER Vertical MOUNT ! For contrast of graphical displays
programmer | 10K | R501 | 1206-0805
programmer | 10K | R502 | 1206-0805
TrxAVRB | 10K | R5 | 0603 | Resistor 0603 case SMD
TrxAVRB | 10K | R59 | 0603 | Resistor 0603 case SMD | NOTE pcb layout for 0603 parts should allow 0805 parts to be fitted ok
TrxAVRB | 10k | VR2 | RES-TRIM | POTENTIOMETER trim POT FOR LCD
TrxAVRB | 10uH | L1 | AXIAL0.5 | Inductor RF choke VALUE NOT CRITICAL
TrxAVRB | 12K | R1 | 0603 | Resistor 0603 case SMD | NOTE pcb layout for 0603 parts should allow 0805 parts to be fitted ok
TrxAVRB | 12K | R2 | 0603 | Resistor 0603 case SMD | NOTE pcb layout for 0603 parts should allow 0805 parts to be fitted ok
Touchscreen | 12R | R91 | 1206-0805 |  | TOUCHSCREEN PARTS ONLY REQUIRED IF TOUCHSCREEN DISPLAY IS USED !!
Touchscreen | 12R | R96 | 1206-0805 |  | TOUCHSCREEN PARTS ONLY REQUIRED IF TOUCHSCREEN DISPLAY IS USED !!
Touchscreen | 150K | R110 | 1206-0805 |  | TOUCHSCREEN PARTS ONLY REQUIRED IF TOUCHSCREEN DISPLAY IS USED !!
Touchscreen | 150K | R95 | 1206-0805 |  | TOUCHSCREEN PARTS ONLY REQUIRED IF TOUCHSCREEN DISPLAY IS USED !!
Touchscreen | 15K | R90 | 1206-0805 |  | TOUCHSCREEN PARTS ONLY REQUIRED IF TOUCHSCREEN DISPLAY IS USED !!
Touchscreen | 15K | R99 | 1206-0805 |  | TOUCHSCREEN PARTS ONLY REQUIRED IF TOUCHSCREEN DISPLAY IS USED !!
Encoders-8 | 16MHz | XTAL2 | XTAL1 | through hole or SMD can be used (INCLUDED IN VK3PE PANEL GROUP BUY) | (Xtal supplied is Marked RTM472)
TrxAVRB | 16MHz | XTAL1 | XTAL1 | through hole or SMD can be used (INCLUDED IN VK3PE PANEL GROUP BUY) | (Xtal supplied is Marked RTM472)
Encoders-8 | 18pF | C51 | 0603 | Capacitor VK. Rockby have #31560 | NOTE pcb layout for 0603 parts should allow 0805 parts to be fitted ok
Encoders-8 | 18pF | C52 | 0603 | Capacitor VK. Rockby have #31560 | NOTE pcb layout for 0603 parts should allow 0805 parts to be fitted ok
TrxAVRB | 18pF | C15 | 0603 | Capacitor VK. Rockby have #31560 | NOTE pcb layout for 0603 parts should allow 0805 parts to be fitted ok
TrxAVRB | 18pF | C16 | 0603 | Capacitor VK. Rockby have #31560 | NOTE pcb layout for 0603 parts should allow 0805 parts to be fitted ok
Interconnect | 1K | R109 | 1206-0805
Interconnect | 1K | R111 | 1206-0805
Touchscreen | 1K | R100 | 1206-0805 |  | TOUCHSCREEN PARTS ONLY REQUIRED IF TOUCHSCREEN DISPLAY IS USED !!
Touchscreen | 1K | R97 | 1206-0805 |  | TOUCHSCREEN PARTS ONLY REQUIRED IF TOUCHSCREEN DISPLAY IS USED !!
Touchscreen | 1K | R98 | 1206-0805 |  | TOUCHSCREEN PARTS ONLY REQUIRED IF TOUCHSCREEN DISPLAY IS USED !!
TrxAVRB | 1K | R101 | 0603 | Resistor 0603 case SMD | NOTE pcb layout for 0603 parts should allow 0805 parts to be fitted ok
TrxAVRB | 1K | R102 | 0603 | Resistor 0603 case SMD | NOTE pcb layout for 0603 parts should allow 0805 parts to be fitted ok
TrxAVRB | 1K | R120 | 0603 | Resistor 0603 case SMD | NOTE pcb layout for 0603 parts should allow 0805 parts to be fitted ok
TrxAVRB | 1K | R20 | 0603 | Resistor 0603 case SMD | NOTE pcb layout for 0603 parts should allow 0805 parts to be fitted ok
TrxAVRB | 1K | R21 | 0603 | Resistor 0603 case SMD | NOTE pcb layout for 0603 parts should allow 0805 parts to be fitted ok
TrxAVRB | 1K | R22 | 0603 | Resistor 0603 case SMD | NOTE pcb layout for 0603 parts should allow 0805 parts to be fitted ok
TrxAVRB | 1K | R23 | 0603 | Resistor 0603 case SMD | NOTE pcb layout for 0603 parts should allow 0805 parts to be fitted ok
TrxAVRB | 1K | R24 | 0603 | Resistor 0603 case SMD | NOTE pcb layout for 0603 parts should allow 0805 parts to be fitted ok
TrxAVRB | 1K | R25 | 0603 | Resistor 0603 case SMD | NOTE pcb layout for 0603 parts should allow 0805 parts to be fitted ok
TrxAVRB | 1K | R26 | 0603 | Resistor 0603 case SMD | NOTE pcb layout for 0603 parts should allow 0805 parts to be fitted ok
TrxAVRB | 1K | R27 | 0603 | Resistor 0603 case SMD | NOTE pcb layout for 0603 parts should allow 0805 parts to be fitted ok
TrxAVRB | 1K | R31 | 0603 | Resistor 0603 case SMD | NOTE pcb layout for 0603 parts should allow 0805 parts to be fitted ok
TrxAVRB | 1K | R32 | 0603 | Resistor 0603 case SMD | NOTE pcb layout for 0603 parts should allow 0805 parts to be fitted ok
TrxAVRB | 1K | R33 | 0603 | Resistor 0603 case SMD | NOTE pcb layout for 0603 parts should allow 0805 parts to be fitted ok
TrxAVRB | 1K | R34 | 0603 | Resistor 0603 case SMD | NOTE pcb layout for 0603 parts should allow 0805 parts to be fitted ok
TrxAVRB | 1K | R35 | 0603 | Resistor 0603 case SMD | NOTE pcb layout for 0603 parts should allow 0805 parts to be fitted ok
TrxAVRB | 1K | R36 | 0603 | Resistor 0603 case SMD | NOTE pcb layout for 0603 parts should allow 0805 parts to be fitted ok
TrxAVRB | 1K | R37 | 0603 | Resistor 0603 case SMD | NOTE pcb layout for 0603 parts should allow 0805 parts to be fitted ok
TrxAVRB | 1K | R38 | 0603 | Resistor 0603 case SMD | NOTE pcb layout for 0603 parts should allow 0805 parts to be fitted ok
TrxAVRB | 1K | R39 | 0603 | Resistor 0603 case SMD | NOTE pcb layout for 0603 parts should allow 0805 parts to be fitted ok
TrxAVRB | 1K | R40 | 0603 | Resistor 0603 case SMD | NOTE pcb layout for 0603 parts should allow 0805 parts to be fitted ok
TrxAVRB | 1K | R41 | 0603 | Resistor 0603 case SMD | NOTE pcb layout for 0603 parts should allow 0805 parts to be fitted ok
TrxAVRB | 1K | R42 | 0603 | Resistor 0603 case SMD | NOTE pcb layout for 0603 parts should allow 0805 parts to be fitted ok
TrxAVRB | 1K | R43 | 0603 | Resistor 0603 case SMD | NOTE pcb layout for 0603 parts should allow 0805 parts to be fitted ok
TrxAVRB | 1K | R44 | 0603 | Resistor 0603 case SMD | NOTE pcb layout for 0603 parts should allow 0805 parts to be fitted ok
TrxAVRB | 1K | R45 | 0603 | Resistor 0603 case SMD | NOTE pcb layout for 0603 parts should allow 0805 parts to be fitted ok
TrxAVRB | 1K | R46 | 0603 | Resistor 0603 case SMD | NOTE pcb layout for 0603 parts should allow 0805 parts to be fitted ok
TrxAVRB | 1K | R47 | 0603 | Resistor 0603 case SMD | NOTE pcb layout for 0603 parts should allow 0805 parts to be fitted ok
TrxAVRB | 1K | R48 | 0603 | Resistor 0603 case SMD | NOTE pcb layout for 0603 parts should allow 0805 parts to be fitted ok
TrxAVRB | 1K | R49 | 0603 | Resistor 0603 case SMD | NOTE pcb layout for 0603 parts should allow 0805 parts to be fitted ok
TrxAVRB | 1K | R50 | 0603 | Resistor 0603 case SMD | NOTE pcb layout for 0603 parts should allow 0805 parts to be fitted ok
TrxAVRB | 1K | R51 | 0603 | Resistor 0603 case SMD | NOTE pcb layout for 0603 parts should allow 0805 parts to be fitted ok
TrxAVRB | 1K | R52 | 0603 | Resistor 0603 case SMD | NOTE pcb layout for 0603 parts should allow 0805 parts to be fitted ok
TrxAVRB | 1K | R53 | 0603 | Resistor 0603 case SMD | NOTE pcb layout for 0603 parts should allow 0805 parts to be fitted ok
TrxAVRB | 1K | R54 | 0603 | Resistor 0603 case SMD | NOTE pcb layout for 0603 parts should allow 0805 parts to be fitted ok
TrxAVRB | 1K | R55 | 0603 | Resistor 0603 case SMD | NOTE pcb layout for 0603 parts should allow 0805 parts to be fitted ok
TrxAVRB | 1K | R56 | 0603 | Resistor 0603 case SMD | NOTE pcb layout for 0603 parts should allow 0805 parts to be fitted ok
TrxAVRB | 1K | R57 | 0603 | Resistor 0603 case SMD | NOTE pcb layout for 0603 parts should allow 0805 parts to be fitted ok
TrxAVRB | 1K | R60 | 0603 | Resistor 0603 case SMD | NOTE pcb layout for 0603 parts should allow 0805 parts to be fitted ok
TrxAVRB | 1K | R61 | 0603 | Resistor 0603 case SMD | NOTE pcb layout for 0603 parts should allow 0805 parts to be fitted ok
TrxAVRB | 1K | R62 | 0603 | Resistor 0603 case SMD | NOTE pcb layout for 0603 parts should allow 0805 parts to be fitted ok
TrxAVRB | 1k | R63 | 0603 | Resistor 0603 case SMD | NOTE pcb layout for 0603 parts should allow 0805 parts to be fitted ok
TrxAVRB | 1K | R82 | 0603 | Resistor 0603 case SMD | NOTE pcb layout for 0603 parts should allow 0805 parts to be fitted ok
TrxAVRB | 1K | R84 | 0603 | Resistor 0603 case SMD | NOTE pcb layout for 0603 parts should allow 0805 parts to be fitted ok
TrxAVRB | 1K | R85 | 0603 | Resistor 0603 case SMD | NOTE pcb layout for 0603 parts should allow 0805 parts to be fitted ok
TrxAVRB | 1K | R86 | 0603 | Resistor 0603 case SMD | NOTE pcb layout for 0603 parts should allow 0805 parts to be fitted ok
TrxAVRB | 1K | R87 | 0603 | Resistor 0603 case SMD | NOTE pcb layout for 0603 parts should allow 0805 parts to be fitted ok
TrxAVRB | 1K | R88 | 0603 | Resistor 0603 case SMD | NOTE pcb layout for 0603 parts should allow 0805 parts to be fitted ok
TrxAVRB | 1k | R120 | 0603 | Resistor 0603 case SMD
TrxAVRB | 1k | R122 | 0603 | Resistor 0603 case SMD
Interconnect | 1M | R983 | 0603 | Resistor 0603 case SMD | NOTE pcb layout for 0603 parts should allow 0805 parts to be fitted ok
TrxAVRB | 1M | R83 | 0603 | Resistor 0603 case SMD | NOTE pcb layout for 0603 parts should allow 0805 parts to be fitted ok
TrxAVRB | 1M | RA83 | 0603 | Resistor 0603 case SMD | NOTE pcb layout for 0603 parts should allow 0805 parts to be fitted ok
Interconnect | 1N4001 etc | D3 | axial0.5 | Diode (optional see drawings)
Touchscreen | 1N4001 etc | D2 | axial0.5 | Diode | TOUCHSCREEN PARTS ONLY REQUIRED IF TOUCHSCREEN DISPLAY IS USED !!
programmer | 1N4148 | D503 | AXIAL0.4 | Diode
Touchscreen | 1nF | C31 | 1206-0805 | Capacitor | TOUCHSCREEN PARTS ONLY REQUIRED IF TOUCHSCREEN DISPLAY IS USED !!
Touchscreen | 1nF | C32 | 1206-0805 | Capacitor | TOUCHSCREEN PARTS ONLY REQUIRED IF TOUCHSCREEN DISPLAY IS USED !!
TrxAVRB | 1uF/10V | C20 | A-CASE | polarized cap smd | Farnell have 119-0114
TrxAVRB | 1uF/10V | C21 | A-CASE | polarized cap smd | Farnell have 119-0114
TrxAVRB | 1uF/10V | C22 | A-CASE | polarized cap smd | Farnell have 119-0114
TrxAVRB | 1uF/10V | C23 | A-CASE | polarized cap smd | Farnell have 119-0114
TrxAVRB | 1uF/10V | C24 | A-CASE | polarized cap smd | Farnell have 119-0114
TrxAVRB | 1uF/10V | C25 | A-CASE | polarized cap smd | Farnell have 119-0114
Misc | 20 pin IDC socket (2 x 10 pin) |  |  | qty as required according to build options (min 4)
Interconnect | 20 PIN SIP 0.1" | J6B | SIP20 | single row header, male 0.1" Only required for eBay type graphics display or 4x20 display |  | NOTE: a cable needs to be made to connect to the actual display
TrxAVRB | 20PIN | J6 | IDC20 | 20 pin IDC
Touchscreen | 220R | R103 | 1206-0805 |  | TOUCHSCREEN PARTS ONLY REQUIRED IF TOUCHSCREEN DISPLAY IS USED !!
Touchscreen | 220R | R104 | 1206-0805 |  | TOUCHSCREEN PARTS ONLY REQUIRED IF TOUCHSCREEN DISPLAY IS USED !!
TrxAVRB | 220R | R121 | 0603 | Resistor 0603 case SMD
Touchscreen | 22uF/16V | C43 | RB.1/.2 | polarized cap 0.1" PITCH | TOUCHSCREEN PARTS ONLY REQUIRED IF TOUCHSCREEN DISPLAY IS USED !!
TrxAVRB | 22uF/16v | C13 | RB.1/.2 | polarized cap 0.1" PITCH | various vendors
TrxAVRB | 22uF/16v | C14 | RB.1/.2 | polarized cap 0.1" PITCH | various vendors
TrxAVRB | 24LC512 | IC4 | dip8 | EEPROM (DIP 8 package) fit in a DIP8 socket ! | Farnell
TrxAVRB | 2K7 | R10 | 0603 | Resistor 0603 case SMD | NOTE pcb layout for 0603 parts should allow 0805 parts to be fitted ok
TrxAVRB | 2K7 | R11 | 0603 | Resistor 0603 case SMD | NOTE pcb layout for 0603 parts should allow 0805 parts to be fitted ok
TrxAVRB | 2K7 | R12 | 0603 | Resistor 0603 case SMD | NOTE pcb layout for 0603 parts should allow 0805 parts to be fitted ok
TrxAVRB | 2K7 | R13 | 0603 | Resistor 0603 case SMD | NOTE pcb layout for 0603 parts should allow 0805 parts to be fitted ok
TrxAVRB | 2K7 | R14 | 0603 | Resistor 0603 case SMD | NOTE pcb layout for 0603 parts should allow 0805 parts to be fitted ok
TrxAVRB | 2K7 | R15 | 0603 | Resistor 0603 case SMD | NOTE pcb layout for 0603 parts should allow 0805 parts to be fitted ok
TrxAVRB | 2K7 | R16 | 0603 | Resistor 0603 case SMD | NOTE pcb layout for 0603 parts should allow 0805 parts to be fitted ok
TrxAVRB | 2K7 | R17 | 0603 | Resistor 0603 case SMD | NOTE pcb layout for 0603 parts should allow 0805 parts to be fitted ok
TrxAVRB | 2K7 | R18 | 0603 | Resistor 0603 case SMD | NOTE pcb layout for 0603 parts should allow 0805 parts to be fitted ok
TrxAVRB | 2K7 | R19 | 0603 | Resistor 0603 case SMD | NOTE pcb layout for 0603 parts should allow 0805 parts to be fitted ok
TrxAVRB | 2K7 | R30 | 0603 | Resistor 0603 case SMD | NOTE pcb layout for 0603 parts should allow 0805 parts to be fitted ok
Encoders-8 | 2X3 HEADER | J21 | HEADER3X2 | dual row 0.1" male header | various vendors
TrxAVRB | 2X3 HEADER | J1 | HEADER3X2 | dual row 0.1" header, male | various vendors
Touchscreen | 2X5 HEADER 0.1" | J17 | HEADER5X2 | dual row x 5 pin header 0.1" | TOUCHSCREEN PARTS ONLY REQUIRED IF TOUCHSCREEN DISPLAY IS USED !!
Touchscreen | 2X5 HEADER 0.1" | J20 | HEADER5X2 | dual row x 5 pin header 0.1" | TOUCHSCREEN PARTS ONLY REQUIRED IF TOUCHSCREEN DISPLAY IS USED !!
TrxAVRB | 3 HEADER | J15 | sip3 | single row 0.1" header, male | various vendors
programmer | 33k | R505 | 1206-0805
Touchscreen | 39R | R92 | 1206-0805 |  | TOUCHSCREEN PARTS ONLY REQUIRED IF TOUCHSCREEN DISPLAY IS USED !!
Touchscreen | 39R | R94 | 1206-0805 |  | TOUCHSCREEN PARTS ONLY REQUIRED IF TOUCHSCREEN DISPLAY IS USED !!
Touchscreen | 3n3 | C33 | 1206-0805 | Capacitor | TOUCHSCREEN PARTS ONLY REQUIRED IF TOUCHSCREEN DISPLAY IS USED !!
Touchscreen | 3n3 | C34 | 1206-0805 | Capacitor | TOUCHSCREEN PARTS ONLY REQUIRED IF TOUCHSCREEN DISPLAY IS USED !!
Touchscreen | 3n3 | C35 | 1206-0805 | Capacitor | TOUCHSCREEN PARTS ONLY REQUIRED IF TOUCHSCREEN DISPLAY IS USED !!
Touchscreen | 3n3 | C47 | 1206-0805 | Capacitor | TOUCHSCREEN PARTS ONLY REQUIRED IF TOUCHSCREEN DISPLAY IS USED !!
Encoders-8 | 4 HEADER | J24 | SIP4 | single row 0.1" male header | normally come as longer strips, cut to length
TrxAVRB | 4 HEADER | J11 | SIP4 | single row 0.1" header, male
TrxAVRB | 4 HEADER | J12 | SIP4 | single row 0.1" header, male
TrxAVRB | 4 HEADER | J13 | SIP4 | single row 0.1" header, male
TrxAVRB | 4 HEADER | J7 | SIP4 | single row 0.1" header, male
TrxAVRB | 4 PIN | J10 | SIP4 | single row 0.1" header, male
Interconnect | 4 PIN MALE 0.1" | JA10 | SIP4
Interconnect | 470R (for the eBay display only) | R112 | 1206 | VALUE TO SUIT BACKLIGHT CURRENT. (CHECK YOURS) 1206 preffered !
Interconnect | 470R (for the eBay display only) | R113 | 1206 | VALUE TO SUIT BACKLIGHT CURRENT. (CHECK YOURS) 1206 preffered !
Interconnect | 470R (for the eBay display only) | R114 | 1206 | VALUE TO SUIT BACKLIGHT CURRENT. (CHECK YOURS) 1206 preffered !
Interconnect | 470R (for the eBay display only) | R115 | 1206 | VALUE TO SUIT BACKLIGHT CURRENT. (CHECK YOURS) 1206 preffered !
TrxAVRB | 47K | R3 | 0603 | Resistor 0603 case SMD
TrxAVRB | 47K | R4 | 0603 | Resistor 0603 case SMD
programmer | 4K7 | R503 | 1206-0805
programmer | 4K7 | R504 | 1206-0805
TrxAVRB | 4K7 | R28 | 0603 | Resistor 0603 case SMD
TrxAVRB | 4K7 | R29 | 0603 | Resistor 0603 case SMD
TrxAVRB | 4K7 | R58 | 0603 | Resistor 0603 case SMD | NOTE pcb layout for 0603 parts should allow 0805 parts to be fitted ok
TrxAVRB | 2K7 (WAS 4K7 260809) | R8 | 0603 | Resistor 0603 case SMD | NOTE pcb layout for 0603 parts should allow 0805 parts to be fitted ok
TrxAVRB | 2K7 (WAS 4K7 260809) | R9 | 0603 | Resistor 0603 case SMD | NOTE pcb layout for 0603 parts should allow 0805 parts to be fitted ok
TrxAVRB | 4n7 | C49 | 1206-0805 | Capacitor
TrxAVRB | 4n7 | C56 | 1206-0805 | Capacitor
TrxAVRB | 4-PIN | J8 | SIP4 | single row 0.1" header, male
TrxAVRB | 4u7/10v | C17 | A-CASE | polarized cap | Farnell have 119-0110 ?
TrxAVRB | 4u7/10v | C18 | A-CASE | polarized cap | Farnell have 119-0110 ?
TrxAVRB | 4u7/10V | C19 | A-CASE | polarized cap | Farnell have 119-0110 ?
TrxAVRB | 4u7/10V | C28 | A-CASE | polarized cap | Farnell have 119-0110 ?
Encoders-8 | 4u7/10v "A" case | C50 | A-CASE | polarized cap | Farnell have 119-0110 ?
Encoders-8 | 4u7/10v "A" case | C53 | A-CASE | polarized cap | Farnell have 119-0110 ?
Interconnect | 4u7/10v "A" case | C42 | 1206 | polarized cap | Farnell have 119-0110 ?
Touchscreen | 560R | R105 | 1206-0805 |  | TOUCHSCREEN PARTS ONLY REQUIRED IF TOUCHSCREEN DISPLAY IS USED !!
Touchscreen | 560R | R106 | 1206-0805 |  | TOUCHSCREEN PARTS ONLY REQUIRED IF TOUCHSCREEN DISPLAY IS USED !!
Touchscreen | 560R | R107 | 1206-0805 |  | TOUCHSCREEN PARTS ONLY REQUIRED IF TOUCHSCREEN DISPLAY IS USED !!
Touchscreen | 560R | R93 | 1206-0805 |  | TOUCHSCREEN PARTS ONLY REQUIRED IF TOUCHSCREEN DISPLAY IS USED !!
programmer | 5V1 | D501 | AXIAL0.4 | zener diode 400mW or similar
programmer | 5V1 | D502 | AXIAL0.4 | zener diode 400mW or similar
Misc | 6 pin IDC socket (2x3 pin) |  |  | used for Atmel programmer 2 required TO MAKE A PROGRAMMING CABLE
Encoders-8 | 6K8 | R64 | 0603 | Resistor 0603 case SMD | NOTE pcb layout for 0603 parts should allow 0805 parts to be fitted ok
Encoders-8 | 6K8 | R65 | 0603 | Resistor 0603 case SMD | NOTE pcb layout for 0603 parts should allow 0805 parts to be fitted ok
Encoders-8 | 6K8 | R66 | 0603 | Resistor 0603 case SMD | NOTE pcb layout for 0603 parts should allow 0805 parts to be fitted ok
Encoders-8 | 6K8 | R67 | 0603 | Resistor 0603 case SMD | NOTE pcb layout for 0603 parts should allow 0805 parts to be fitted ok
Encoders-8 | 6K8 | R68 | 0603 | Resistor 0603 case SMD | NOTE pcb layout for 0603 parts should allow 0805 parts to be fitted ok
Encoders-8 | 6K8 | R69 | 0603 | Resistor 0603 case SMD | NOTE pcb layout for 0603 parts should allow 0805 parts to be fitted ok
Encoders-8 | 6K8 | R70 | 0603 | Resistor 0603 case SMD | NOTE pcb layout for 0603 parts should allow 0805 parts to be fitted ok
Encoders-8 | 6K8 | R71 | 0603 | Resistor 0603 case SMD | NOTE pcb layout for 0603 parts should allow 0805 parts to be fitted ok
Encoders-8 | 6K8 | R72 | 0603 | Resistor 0603 case SMD | NOTE pcb layout for 0603 parts should allow 0805 parts to be fitted ok
Encoders-8 | 6K8 | R73 | 0603 | Resistor 0603 case SMD | NOTE pcb layout for 0603 parts should allow 0805 parts to be fitted ok
Encoders-8 | 6K8 | R74 | 0603 | Resistor 0603 case SMD | NOTE pcb layout for 0603 parts should allow 0805 parts to be fitted ok
Encoders-8 | 6K8 | R75 | 0603 | Resistor 0603 case SMD | NOTE pcb layout for 0603 parts should allow 0805 parts to be fitted ok
Encoders-8 | 6K8 | R76 | 0603 | Resistor 0603 case SMD | NOTE pcb layout for 0603 parts should allow 0805 parts to be fitted ok
Encoders-8 | 6K8 | R77 | 0603 | Resistor 0603 case SMD | NOTE pcb layout for 0603 parts should allow 0805 parts to be fitted ok
Encoders-8 | 6K8 | R78 | 0603 | Resistor 0603 case SMD | NOTE pcb layout for 0603 parts should allow 0805 parts to be fitted ok
Encoders-8 | 6K8 | R79 | 0603 | Resistor 0603 case SMD | NOTE pcb layout for 0603 parts should allow 0805 parts to be fitted ok
Encoders-8 | 6K8 | R80 | 0603 | Resistor 0603 case SMD | NOTE pcb layout for 0603 parts should allow 0805 parts to be fitted ok
Encoders-8 | 6K8 | R81 | 0603 | Resistor 0603 case SMD | NOTE pcb layout for 0603 parts should allow 0805 parts to be fitted ok
TrxAVRB | 6K8 | R7 | 0603 | Resistor 0603 case SMD | NOTE pcb layout for 0603 parts should allow 0805 parts to be fitted ok
Touchscreen | 74HC14 | U1 | SO-14 | SMD part | TOUCHSCREEN PARTS ONLY REQUIRED IF TOUCHSCREEN DISPLAY IS USED !!
Encoders-8 | ATMEGA2560-16 | IC7 | TQFP-100_ATMEGA |  | Farnell 1288330 , Mouser, Digikey
TrxAVRB | ATMEGA2560-16 | IC1 | TQFP-100_ATMEGA | 16Mhz Atmega2650 TQFP-100 Package | Farnell 1288330 , Mouser, Digikey
TrxAVRB | BAT54C (suffix IS important ! ) | D1 | SOT23_L | Schottky Barrier Double Diode There are also pads on the PCB to use 2 x 1N41418's as alternative |  |  | Farnell 1463762 ?
programmer | BC547 | Q501 | TO-92A (BC517)
Touchscreen | BC547B | Q1 | TO-92 | thru hole parts | TOUCHSCREEN PARTS ONLY REQUIRED IF TOUCHSCREEN DISPLAY IS USED !!
Touchscreen | BC547B | Q2 | TO-92 | thru hole parts | TOUCHSCREEN PARTS ONLY REQUIRED IF TOUCHSCREEN DISPLAY IS USED !!
TrxAVRB | BC547B | Q4 | TO-92 | thru hole parts
Touchscreen | BC857B | TR1 | TO-92 | thru hole parts | TOUCHSCREEN PARTS ONLY REQUIRED IF TOUCHSCREEN DISPLAY IS USED !!
Touchscreen | BC857B | TR2 | TO-92 | thru hole parts | TOUCHSCREEN PARTS ONLY REQUIRED IF TOUCHSCREEN DISPLAY IS USED !!
Keypads | cap for PB-sw |  |  | quantity needed depends on 18 buttton keypad build option | Farnell, in VK Altronics
programmer | DB9 right angle PCB mtg. Female | J501 | DB9RA/F | for Atmega programmer connection to PC
Misc | Display type as required for desired build |  |  | REFER TO THE DISPLAY SECTION
Interconnect | Farnell 1642036 ONE ONLY REQUIRED | USBA1 | 440478 | Mini-USB SMD connector May also be fitted on remote USB pcb if required | Farnwell
TrxAVRB | Farnell 1642036 ONE ONLY REQUIRED | USB1 | 440478 | surface mount Mini-USB socket (fit one only or use on extender PCB) | farnell and others
TrxAVRB | Farnell 1642036 ONE ONLY REQUIRED | USB2 | 440478 | surface mount Mini-USB socket (fit one only or use on extender PCB) | farnell and others
TrxAVRB | FT245RL | IC5 | SSOP28 | FT245RL parallel to USB device | Farnell 114603401
Interconnect | HEADER 0.1" 2 PIN or 2 pin terminal block (pitch 5mm) | J3 | SIP2 | single row or a terminal block can be used. OPTIONAL see drawings.
Keypads | HEADER 0.1" X 8 | JP1 | SIP8 | JP1 is NOT fitted. Instead wires are soldered from the pads to the 4x3 Keypad, if used.
Encoders-8 | Header 10 | J22 | HDR1X10 | single row 0.1" male header | Various vendors | Normally come as longer strips that can be cut to length.
Encoders-8 | Header 10 | J23 | HDR1X10 | single row 0.1" male header | Various vendors | Normally come as longer strips that can be cut to length.
programmer | HEADER 2 ROWS X 3, 0.1" PITCH | JP501 | HEADER3X2 | dual row 3x2 male header | Various vendors | Normally come as longer strips that can be cut to length.
TrxAVRB | header 2 x 5 0.1" | J3a | HEADER5X2 | dual row 0.1" header, male | Various vendors | Normally come as longer strips that can be cut to length.
TrxAVRB | header 20pin | J5 | IDC20 | single row 0.1" header, male | Various vendors | Normally come as longer strips that can be cut to length.
adapters | HEADER 2X10 0.1" | ALTJ2 | IDC20 | dual row header Male 0.1" type | Various vendors | Normally come as longer strips that can be cut to length.
adapters | HEADER 2X10 0.1" | ALTJ3 | IDC20 | dual row header Male 0.1" type | Various vendors | Normally come as longer strips that can be cut to length.
Keypads | HEADER 2X5 0.1" | J18 | IDC10 | dual row header Male 0.1" type | Various vendors | Normally come as longer strips that can be cut to length.
Keypads | HEADER 2X5 0.1" | J19 | IDC10 | dual row header Male 0.1" type A RIBBON CABLE CONNECTS FROM HERE TO KEYPADS | Various vendors | Normally come as longer strips that can be cut to length.
Keypads | HEADER 2X5 0.1" | J26 | IDC10 | dual row header Male 0.1" type | Various vendors | Normally come as longer strips that can be cut to length.
Keypads | header 2x5 pin IDC | J25 | IDC10 | dual row header Male 0.1" type | Various vendors | Normally come as longer strips that can be cut to length.
Interconnect | header 3 pin 0.1" | J16 | SIP3 | single row header, male 0.1" NOTE: for the eBay graphics display the backlighting is via J6B
TrxAVRB | HEADER 5X2 | J2b | HEADER5X2 | dual row 0.1" header, male | Various vendors | Normally come as longer strips that can be cut to length.
TrxAVRB | HEADER 5X2 | J3b | HEADER5X2 | dual row 0.1" header, male | Various vendors | Normally come as longer strips that can be cut to length.
TrxAVRB | HEADER 5X2 | J4 | HEADER5X2 | dual row 0.1" header, male | Various vendors | Normally come as longer strips that can be cut to length.
TrxAVRB | Header 6 | J14 | HEADER 6 | dual row 0.1" header, male | Various vendors | Normally come as longer strips that can be cut to length.
Misc | hook up wire as required
Interconnect | IRLML2502 | Q3 | SOT-23 | IRLML2502 FET (part of backlighting) Driven by the Atmel for variable brightness | Farnell
TrxAVRB | J2 | J2a | HEADER5X2 | dual row 0.1" header, male
TrxAVRB | LED | LED1 | LED | In fact, the "dsp" LED is best mounted on the front panel using a short cable.
TrxAVRB | LED | LED3 | LED | LEDs refer to schematics as one or both LEDs may not be required
Touchscreen | LM317LZ | U3 | TO-92 | 1.2V To 37V Voltage Regulator | TOUCHSCREEN PARTS ONLY REQUIRED IF TOUCHSCREEN DISPLAY IS USED !!
TrxAVRB | LM7805 | IC2 | TO220-V | 5v regulator FIT HEATSINK --- SMALL SECTION OF ALUMINIUM SHOULD WORK OK
TrxAVRB | LM7805 | IC3 | TO220-V | 5v regulator FIT HEATSINK --- SMALL SECTION OF ALUMINIUM SHOULD WORK OK
Touchscreen | LMC6032 | U2 | DIP8 | thru hole parts MOUNT IN I.C. socket | TOUCHSCREEN PARTS ONLY REQUIRED IF TOUCHSCREEN DISPLAY IS USED !!
Misc | M3 nuts as needed
Misc | M3 screws as needed
Misc | M3 tapped spacers as required and lengths as needed |  |  | used to mount display to interface board and also keypads
TrxAVRB | MAX232 | IC6 | SOIC16 | DUAL EIA-232 DRIVER/RECEIVER Can use ST232 also then only need 100nF caps.
Interconnect | NF | R108 | 1206-0805 | not fitted
Interconnect | NF | R116 | 1206-0805 | not fitted
Interconnect | NF | R117 | 1206-0805 | not fitted
Interconnect | NF 20PIN FPC Connector (top contacts !) | J6D | FPC-SKT-20 | ONLY REQUIRED IF NON-TOUCH SCREEN CRYSTALFONTZ DISPLAY USED
Interconnect | NF 220uF/16V | C48 | RB.2/.4 | polarized cap 0.2" PITCH | various vendors
Interconnect | NF HEADER 0.1" 2X10 PINS | J6A | IDC20 | dual row header, male 0.1" Not required
Interconnect | NF (0R) | R118 | 1206-0805 | not fitted
Interconnect | NF 100nF | C44 | 1206-0805 | Capacitor
Interconnect | NF 100nF | C45 | 1206-0805 | Capacitor
TrxAVRB | NF 10k | VR1 | RES-TRIM | POTENTIOMETER used only for non graphics display
Interconnect | NF 1N4001 etc | D4 | AXIAL0.5 | Diode (optional see drawings)
TrxAVRB | NF 4 HEADER | J9 | SIP4
TrxAVRB | NF 47k | R6 | 0603
Interconnect | NF 47uF/16v | C46 | RB.1/.2 | polarized cap 0.1" PITCH
Interconnect | NF HEADER 2X10 0.1" | J6C | IDC20 | dual row header, male 0.1" ONLY REQUIRED IF EA320 OR CF TOUCHSREEN IS USED | Various vendors | Normally come as longer strips that can be cut to length.
Keypads | NF HEADER 2X10 0.1" | J2 | IDC20 | dual row header Male 0.1" type | Various vendors | Normally come as longer strips that can be cut to length.
Interconnect | NF LM7805 | U4 | TO-220 | Optional, see schematics (backlighting)
Interconnect | NF RES1 | R119 | AXIAL0.6 | to be advised
Keypads | PB-SW | SW1 | SW-TACTILE-S1135 | REFER TO NOTES RE SWITCHES REQUIRED. DO NOT BUY UNTIL BUILD OPTION IS KNOWN
Keypads | PB-SW | SW10 | SW-TACTILE-S1135 | REFER TO NOTES RE SWITCHES REQUIRED. DO NOT BUY UNTIL BUILD OPTION IS KNOWN
Keypads | PB-SW | SW108 | SW-TACTILE-S1135 | REFER TO NOTES RE SWITCHES REQUIRED. DO NOT BUY UNTIL BUILD OPTION IS KNOWN
Keypads | PB-SW | SW109 | SW-TACTILE-S1135 | REFER TO NOTES RE SWITCHES REQUIRED. DO NOT BUY UNTIL BUILD OPTION IS KNOWN
Keypads | PB-SW | SW11 | SW-TACTILE-S1135 | REFER TO NOTES RE SWITCHES REQUIRED. DO NOT BUY UNTIL BUILD OPTION IS KNOWN
Keypads | PB-SW | SW110 | SW-TACTILE-S1135 | REFER TO NOTES RE SWITCHES REQUIRED. DO NOT BUY UNTIL BUILD OPTION IS KNOWN
Keypads | PB-SW | SW111 | SW-TACTILE-S1135 | REFER TO NOTES RE SWITCHES REQUIRED. DO NOT BUY UNTIL BUILD OPTION IS KNOWN
Keypads | PB-SW | SW112 | SW-TACTILE-S1135 | REFER TO NOTES RE SWITCHES REQUIRED. DO NOT BUY UNTIL BUILD OPTION IS KNOWN | In VK, Altronics have the equivalent switch and caps.
Keypads | PB-SW | SW113 | SW-TACTILE-S1135 | REFER TO NOTES RE SWITCHES REQUIRED. DO NOT BUY UNTIL BUILD OPTION IS KNOWN | Swith is………..
Keypads | PB-SW | SW114 | SW-TACTILE-S1135 | REFER TO NOTES RE SWITCHES REQUIRED. DO NOT BUY UNTIL BUILD OPTION IS KNOWN
Keypads | PB-SW | SW115 | SW-TACTILE-S1135 | REFER TO NOTES RE SWITCHES REQUIRED. DO NOT BUY UNTIL BUILD OPTION IS KNOWN | Cap is ……………….
Keypads | PB-SW | SW12 | SW-TACTILE-S1135 | REFER TO NOTES RE SWITCHES REQUIRED. DO NOT BUY UNTIL BUILD OPTION IS KNOWN
Keypads | PB-SW | SW13 | SW-TACTILE-S1135 | REFER TO NOTES RE SWITCHES REQUIRED. DO NOT BUY UNTIL BUILD OPTION IS KNOWN
Keypads | PB-SW | SW14 | SW-TACTILE-S1135 | REFER TO NOTES RE SWITCHES REQUIRED. DO NOT BUY UNTIL BUILD OPTION IS KNOWN
Keypads | PB-SW | SW15 | SW-TACTILE-S1135 | REFER TO NOTES RE SWITCHES REQUIRED. DO NOT BUY UNTIL BUILD OPTION IS KNOWN
Keypads | PB-SW | SW16 | SW-TACTILE-S1135 | REFER TO NOTES RE SWITCHES REQUIRED. DO NOT BUY UNTIL BUILD OPTION IS KNOWN
Keypads | PB-SW | SW17 | SW-TACTILE-S1135 | REFER TO NOTES RE SWITCHES REQUIRED. DO NOT BUY UNTIL BUILD OPTION IS KNOWN
Keypads | PB-SW | SW18 | SW-TACTILE-S1135 | REFER TO NOTES RE SWITCHES REQUIRED. DO NOT BUY UNTIL BUILD OPTION IS KNOWN
Keypads | PB-SW | SW19 | SW-TACTILE-S1135 | REFER TO NOTES RE SWITCHES REQUIRED. DO NOT BUY UNTIL BUILD OPTION IS KNOWN
Keypads | PB-SW | SW2 | SW-TACTILE-S1135 | REFER TO NOTES RE SWITCHES REQUIRED. DO NOT BUY UNTIL BUILD OPTION IS KNOWN
Keypads | PB-SW | SW20 | SW-TACTILE-S1135 | REFER TO NOTES RE SWITCHES REQUIRED. DO NOT BUY UNTIL BUILD OPTION IS KNOWN
Keypads | PB-SW | SW21 | SW-TACTILE-S1135 | REFER TO NOTES RE SWITCHES REQUIRED. DO NOT BUY UNTIL BUILD OPTION IS KNOWN | There are various colours available.
Keypads | PB-SW | SW22 | SW-TACTILE-S1135 | REFER TO NOTES RE SWITCHES REQUIRED. DO NOT BUY UNTIL BUILD OPTION IS KNOWN | Cap is …………..
Keypads | PB-SW | SW23 | SW-TACTILE-S1135 | REFER TO NOTES RE SWITCHES REQUIRED. DO NOT BUY UNTIL BUILD OPTION IS KNOWN
Keypads | PB-SW | SW24 | SW-TACTILE-S1135 | REFER TO NOTES RE SWITCHES REQUIRED. DO NOT BUY UNTIL BUILD OPTION IS KNOWN | The round cap is the easiest to use as only round holes need to be drilled.
Keypads | PB-SW | SW25 | SW-TACTILE-S1135 | REFER TO NOTES RE SWITCHES REQUIRED. DO NOT BUY UNTIL BUILD OPTION IS KNOWN | Switch part number is ………….
Keypads | PB-SW | SW26 | SW-TACTILE-S1135 | REFER TO NOTES RE SWITCHES REQUIRED. DO NOT BUY UNTIL BUILD OPTION IS KNOWN | Available from Farnell
Keypads | PB-SW | SW3 | SW-TACTILE-S1135 | REFER TO NOTES RE SWITCHES REQUIRED. DO NOT BUY UNTIL BUILD OPTION IS KNOWN
Keypads | PB-SW | SW4 | SW-TACTILE-S1135 | REFER TO NOTES RE SWITCHES REQUIRED. DO NOT BUY UNTIL BUILD OPTION IS KNOWN
Keypads | PB-SW | SW5 | SW-TACTILE-S1135 | REFER TO NOTES RE SWITCHES REQUIRED. DO NOT BUY UNTIL BUILD OPTION IS KNOWN
Keypads | PB-SW | SW6 | SW-TACTILE-S1135 | REFER TO NOTES RE SWITCHES REQUIRED. DO NOT BUY UNTIL BUILD OPTION IS KNOWN
Keypads | PB-SW | SW7 | SW-TACTILE-S1135 | REFER TO NOTES RE SWITCHES REQUIRED. DO NOT BUY UNTIL BUILD OPTION IS KNOWN
Keypads | PB-SW | SW8 | SW-TACTILE-S1135 | REFER TO NOTES RE SWITCHES REQUIRED. DO NOT BUY UNTIL BUILD OPTION IS KNOWN
Keypads | PB-SW | SW9 | SW-TACTILE-S1135 | REFER TO NOTES RE SWITCHES REQUIRED. DO NOT BUY UNTIL BUILD OPTION IS KNOWN

## Trxavrb
TrxAVRB Section
This is the main 'controller' board section which uses ATMEGA2650 devices to control the Picastar in place of Picnmix.
(you still need the Butler oscillator and DDS pcb's IN picastar)
REFER ALSO TO ENCODERS-8 Bill of material:The board can be built without the 2nd ATMEGA2650 device if the Encoders are not required for your build.
However, it will be difficult to add the 2nd ATMEGA later on if you change your mind. So, it is reccomended that both be fitted.
NOTE, most caps and resistors on this section are 0603 size due to the packed nature of the PCB. Don't panic as these are
no more difficult to mount than 0805 parts. (Just easier to lose in the carpet or floor LOL)
NOTE Chris has advised that the pcb layout for 0603 parts should allow 0805 parts to be fitted ok
| 9th July 2009 | Created
| 26TH Aug 2009 |  |  | R8 R9 NOW 2K7 (WAS 4K7 260809)
| 30th August, 2009 |  |  | description for for VR2 corrected
Section | Part Type | Designator | Footprint | Description | Suppliers
TrxAVRB | 100nF | C29 | 0603 | Capacitor
TrxAVRB | 100nF | C8 | 0603 | Capacitor
TrxAVRB | 100nF | C9 | 0603 | Capacitor
TrxAVRB | 100nF | C10 | 0603 | Capacitor
TrxAVRB | 100nF | C3 | 0603 | Capacitor
TrxAVRB | 100nF | C26 | 0603 | Capacitor
TrxAVRB | 100nF | C27 | 0603 | Capacitor
TrxAVRB | 100nF | C7 | 0603 | Capacitor
TrxAVRB | 100nF | C6 | 0603 | Capacitor
TrxAVRB | 100nF | C5 | 0603 | Capacitor
TrxAVRB | 100nF | C1 | 0603 | Capacitor
TrxAVRB | 100nF | CA29 | 0603 | Capacitor
TrxAVRB | 100nF | C2 | 0603 | Capacitor
TrxAVRB | 100nF | C4 | 0603 | Capacitor
TrxAVRB | 100uF/16v | C12 | RB.2/.4 | polarized cap
TrxAVRB | 100uF/16v | C11 | RB.2/.4 | polarized cap
TrxAVRB | 10K | R5 | 0603 | Resistor 0603 case SMD
TrxAVRB | 10k | VR2 | RES-TRIM | POTENTIOMETER trim POT FOR Analogue S'Meter
TrxAVRB | 10K | R59 | 0603 | Resistor 0603 case SMD
TrxAVRB | 10uH | L1 | AXIAL0.5 | Inductor RF choke VALUE NOT CRITICAL
TrxAVRB | 12K | R2 | 0603 | Resistor 0603 case SMD
TrxAVRB | 12K | R1 | 0603 | Resistor 0603 case SMD
TrxAVRB | 16MHz | XTAL1 | XTAL1 | through hole or SMD can be used (INCLUDED IN VK3PE PANEL GROUP BUY) | (Xtal supplied is Marked RTM472)
TrxAVRB | 18pF | C15 | 0603 | Capacitor
TrxAVRB | 18pF | C16 | 0603 | Capacitor
TrxAVRB | 1K | R36 | 0603 | Resistor 0603 case SMD
TrxAVRB | 1K | R35 | 0603 | Resistor 0603 case SMD
TrxAVRB | 1K | R46 | 0603 | Resistor 0603 case SMD
TrxAVRB | 1K | R47 | 0603 | Resistor 0603 case SMD
TrxAVRB | 1K | R48 | 0603 | Resistor 0603 case SMD
TrxAVRB | 1K | R32 | 0603 | Resistor 0603 case SMD
TrxAVRB | 1K | R31 | 0603 | Resistor 0603 case SMD
TrxAVRB | 1K | R27 | 0603 | Resistor 0603 case SMD
TrxAVRB | 1K | R41 | 0603 | Resistor 0603 case SMD
TrxAVRB | 1K | R42 | 0603 | Resistor 0603 case SMD
TrxAVRB | 1K | R39 | 0603 | Resistor 0603 case SMD
TrxAVRB | 1K | R40 | 0603 | Resistor 0603 case SMD
TrxAVRB | 1K | R43 | 0603 | Resistor 0603 case SMD
TrxAVRB | 1K | R45 | 0603 | Resistor 0603 case SMD
TrxAVRB | 1K | R37 | 0603 | Resistor 0603 case SMD
TrxAVRB | 1K | R44 | 0603 | Resistor 0603 case SMD
TrxAVRB | 1K | R38 | 0603 | Resistor 0603 case SMD
TrxAVRB | 1K | R101 | 0603 | Resistor 0603 case SMD
TrxAVRB | 1K | R20 | 0603 | Resistor 0603 case SMD
TrxAVRB | 1K | R82 | 0603 | Resistor 0603 case SMD
TrxAVRB | 1K | R62 | 0603 | Resistor 0603 case SMD
TrxAVRB | 1K | R61 | 0603 | Resistor 0603 case SMD
TrxAVRB | 1K | R102 | 0603 | Resistor 0603 case SMD
TrxAVRB | 1K | R85 | 0603 | Resistor 0603 case SMD
TrxAVRB | 1K | R84 | 0603 | Resistor 0603 case SMD
TrxAVRB | 1K | R120 | 0603 | Resistor 0603 case SMD
TrxAVRB | 1K | R88 | 0603 | Resistor 0603 case SMD
TrxAVRB | 1K | R87 | 0603 | Resistor 0603 case SMD
TrxAVRB | 1K | R86 | 0603 | Resistor 0603 case SMD
TrxAVRB | 1k | R63 | 0603 | Resistor 0603 case SMD
TrxAVRB | 1K | R50 | 0603 | Resistor 0603 case SMD
TrxAVRB | 1K | R51 | 0603 | Resistor 0603 case SMD
TrxAVRB | 1K | R57 | 0603 | Resistor 0603 case SMD
TrxAVRB | 1K | R49 | 0603 | Resistor 0603 case SMD
TrxAVRB | 1K | R33 | 0603 | Resistor 0603 case SMD
TrxAVRB | 1K | R34 | 0603 | Resistor 0603 case SMD
TrxAVRB | 1K | R55 | 0603 | Resistor 0603 case SMD
TrxAVRB | 1K | R56 | 0603 | Resistor 0603 case SMD
TrxAVRB | 1K | R60 | 0603 | Resistor 0603 case SMD
TrxAVRB | 1K | R52 | 0603 | Resistor 0603 case SMD
TrxAVRB | 1K | R53 | 0603 | Resistor 0603 case SMD
TrxAVRB | 1K | R54 | 0603 | Resistor 0603 case SMD
TrxAVRB | 1K | R26 | 0603 | Resistor 0603 case SMD
TrxAVRB | 1K | R22 | 0603 | Resistor 0603 case SMD
TrxAVRB | 1K | R21 | 0603 | Resistor 0603 case SMD
TrxAVRB | 1K | R23 | 0603 | Resistor 0603 case SMD
TrxAVRB | 1K | R25 | 0603 | Resistor 0603 case SMD
TrxAVRB | 1K | R24 | 0603 | Resistor 0603 case SMD
TrxAVRB | 1k | R120 | 0603
TrxAVRB | 1k | R122 | 0603
TrxAVRB | 1M | R83 | 0603 | Resistor 0603 case SMD
TrxAVRB | 1M | RA83 | 0603 | Resistor 0603 case SMD
TrxAVRB | 1uF/10V | C21 | A-CASE | polarized cap
TrxAVRB | 1uF/10V | C20 | A-CASE | polarized cap
TrxAVRB | 1uF/10V | C22 | A-CASE | polarized cap
TrxAVRB | 1uF/10V | C25 | A-CASE | polarized cap
TrxAVRB | 1uF/10V | C24 | A-CASE | polarized cap
TrxAVRB | 1uF/10V | C23 | A-CASE | polarized cap
TrxAVRB | 20PIN | J6 | IDC20 | 20 pin IDC
TrxAVRB | 220R | R121 | 0603 | Resistor 0603 case SMD
TrxAVRB | 22uF/16v | C14 | RB.1/.2 | polarized cap
TrxAVRB | 22uF/16v | C13 | RB.1/.2 | polarized cap
TrxAVRB | 24LC512 | IC4 | dip8 | EEPROM (DIP 8 package) fit in a DIP8 socket ! | Farnell
TrxAVRB | 2K7 | R12 | 0603 | Resistor 0603 case SMD
TrxAVRB | 2K7 | R13 | 0603 | Resistor 0603 case SMD
TrxAVRB | 2K7 | R14 | 0603 | Resistor 0603 case SMD
TrxAVRB | 2K7 | R10 | 0603 | Resistor 0603 case SMD
TrxAVRB | 2K7 | R19 | 0603 | Resistor 0603 case SMD
TrxAVRB | 2K7 | R11 | 0603 | Resistor 0603 case SMD
TrxAVRB | 2K7 | R18 | 0603 | Resistor 0603 case SMD
TrxAVRB | 2K7 | R30 | 0603 | Resistor 0603 case SMD
TrxAVRB | 2K7 | R17 | 0603 | Resistor 0603 case SMD
TrxAVRB | 2K7 | R15 | 0603 | Resistor 0603 case SMD
TrxAVRB | 2K7 | R16 | 0603 | Resistor 0603 case SMD
TrxAVRB | 2X3 HEADER | J1 | HEADER3X2 | dual row 0.1" header, male
TrxAVRB | 3 HEADER | J15 | sip3 | single row 0.1" header, male
TrxAVRB | 4 HEADER | J12 | SIP4 | single row 0.1" header, male
TrxAVRB | 4 HEADER | J11 | SIP4 | single row 0.1" header, male
TrxAVRB | 4 HEADER | J13 | SIP4 | single row 0.1" header, male
TrxAVRB | 4 HEADER | J7 | SIP4 | single row 0.1" header, male
TrxAVRB | 4 PIN | J10 | SIP4 | single row 0.1" header, male
TrxAVRB | 47K | R4 | 0603 | Resistor 0603 case SMD
TrxAVRB | 47K | R3 | 0603 | Resistor 0603 case SMD
TrxAVRB | 4K7 | R28 | 0603 | Resistor 0603 case SMD
TrxAVRB | 2K7 (WAS 4K7 260809) | R9 | 0603 | Resistor 0603 case SMD
TrxAVRB | 4K7 | R29 | 0603 | Resistor 0603 case SMD
TrxAVRB | 4K7 | R58 | 0603 | Resistor 0603 case SMD
TrxAVRB | 2K7 (WAS 4K7 260809) | R8 | 0603 | Resistor 0603 case SMD
TrxAVRB | 4n7 | C49 | 1206-0805 | Capacitor
TrxAVRB | 4n7 | C56 | 1206-0805 | Capacitor
TrxAVRB | 4-PIN | J8 | SIP4 | single row 0.1" header, male
TrxAVRB | 4u7/10v | C18 | A-CASE | polarized cap
TrxAVRB | 4u7/10v | C17 | A-CASE | polarized cap
TrxAVRB | 4u7/10V | C19 | A-CASE | polarized cap
TrxAVRB | 4u7/10V | C28 | A-CASE | polarized cap
TrxAVRB | 6K8 | R7 | 0603 | Resistor 0603 case SMD
TrxAVRB | ATMEGA2560-16 | IC1 | TQFP-100 | 16Mhz Atmega2650 TQFP-100 Package | Farnell 1288330 , Mouser, Digikey
TrxAVRB | BAT54C | D1 | SOT23_L | Schottky Barrier Double Diode There are also pads on the PCB to use 2 x 1N4148's as alternative
TrxAVRB | BC547B | Q4 | TO-92A
TrxAVRB | Farnell 1642036 | USB2 | 440478 | surface mount Mini-USB socket (fit one only or use on extender PCB) | farnell and others | in VK, Altronics have this
TrxAVRB | Farnell 1642036 | USB1 | 440478 | surface mount Mini-USB socket (fit one only or use on extender PCB) | farnell and others | in VK, Altronics have this
TrxAVRB | FT245RL | IC5 | SSOP28 | FT245RL parallel to USB device | Farnell 114603401
TrxAVRB | header 2 x 5 0.1" | J3a | HEADER5X2 | dual row 0.1" header, male
TrxAVRB | header 20pin | J5 | IDC20 | single row 0.1" header, male
TrxAVRB | HEADER 5X2 | J3b | HEADER5X2 | dual row 0.1" header, male
TrxAVRB | HEADER 5X2 | J4 | HEADER5X2 | dual row 0.1" header, male
TrxAVRB | HEADER 5X2 | J2b | HEADER5X2 | dual row 0.1" header, male
TrxAVRB | Header 6 | J14 | HEADER 6 | dual row 0.1" header, male
TrxAVRB | J2 | J2a | HEADER5X2 | dual row 0.1" header, male
TrxAVRB | LED | LED3 | LED | LEDs refer to schematics as one or both LEDs may not be required
TrxAVRB | LED | LED1 | LED | In fact, the "dsp" LED is best mounted on the front panel using a short cable.
TrxAVRB | LM7805 | IC3 | TO220-V | 5v regulator FIT HEATSINK --- SMALL SECTION OF ALUMINIUM SHOULD WORK OK
TrxAVRB | LM7805 | IC2 | TO220-V | 5v regulator FIT HEATSINK --- SMALL SECTION OF ALUMINIUM SHOULD WORK OK
TrxAVRB | MAX232 | IC6 | SOIC16 | DUAL EIA-232 DRIVER/RECEIVER Can use ST232 also then only need 100nF caps.
TrxAVRB | NF 10k | VR1 | RES-TRIM | POTENTIOMETER used only for non graphics display
TrxAVRB | NF 4 HEADER | J9 | SIP4
TrxAVRB | NF 47k | R6 | 0603

## Encoders-8
Encoders 8
This is part of the TrxAVRB pcb that provides the interface to optional encoders.
It would be difficult to fit the ATMEGA2560 device later so it's recommended to fit it now.
Section | Part Type | Designator | Footprint | Description | Supplier
Enconders-8 | 100nF | C55 | 0603 | Capacitor
Enconders-8 | 100nF | C54 | 0603 | Capacitor
Enconders-8 | 16MHz | XTAL2 | XTAL1 | through hole or SMD | standard crystal, various vendors | (Xtal supplied is Marked RTM472)
Enconders-8 | 18pF | C52 | 0603 | Capacitor
Enconders-8 | 18pF | C51 | 0603 | Capacitor
Enconders-8 | 2X3 HEADER | J21 | HEADER3X2 | dual row 0.1" male header | various vendors
Enconders-8 | 4 HEADER | J24 | SIP4 | single row 0.1" male header | normally come as longer strips, cut to length
Enconders-8 | 4u7/10V | C53 | A-CASE | polarized cap
Enconders-8 | 4u7/10V | C50 | A-CASE | polarized cap
Enconders-8 | 6K8 | R66 | 0603
Enconders-8 | 6K8 | R67 | 0603
Enconders-8 | 6K8 | R64 | 0603
Enconders-8 | 6K8 | R65 | 0603
Enconders-8 | 6K8 | R68 | 0603
Enconders-8 | 6K8 | R71 | 0603
Enconders-8 | 6K8 | R81 | 0603
Enconders-8 | 6K8 | R69 | 0603
Enconders-8 | 6K8 | R70 | 0603
Enconders-8 | 6K8 | R75 | 0603
Enconders-8 | 6K8 | R76 | 0603
Enconders-8 | 6K8 | R74 | 0603
Enconders-8 | 6K8 | R72 | 0603
Enconders-8 | 6K8 | R73 | 0603
Enconders-8 | 6K8 | R77 | 0603
Enconders-8 | 6K8 | R80 | 0603
Enconders-8 | 6K8 | R79 | 0603
Enconders-8 | 6K8 | R78 | 0603
Enconders-8 | ATMEGA2560-16 | IC7 | TQFP-100 |  | Farnell 1288330 , Mouser, Digikey
Enconders-8 | Header 10 | J23 | HDR1X10 | single row 0.1" male header
Enconders-8 | Header 10 | J22 | HDR1X10 | single row 0.1" male header

## Interconnect graphics
Interconnect (surrounds the TrxAVRB pcb section)
This part of the TrxAVRB pcb section is used to interconnect to the various types of displays.
For graphical displays, various connectors are provided the suit the three types of display that may be used.
For 128x64 graphical or 4x20 character displays, a suitable cable may need to be made.
At this time, colour display interconnect is unknown.
There are many variations of displays that may be used and this list covers all possibilities.
For your own configuration, please consult the schematics and notes that will be provided on web pages.
Many parts on this list will not be required !
| 9th July, 2009 | created |  | NF = NOT FITTED
| 26th July, 2009 |  |  | Q3 description should be IRLML2520 (was 2502)
Section | Part Type | Designator | Footprint | Description | Supplier
Interconnect | Farnell 1642036 | USBA1 | 440478 | Mini-USB SMD connector May also be fitted on remote USB pcb if required and connected with a 4 way cable. | Farnell
Interconnect | 0R | R_BL1 | 1206-0805 | check notes to see if used !
Interconnect | 100nF | C39 | 1206-0805 | Capacitor
Interconnect | 100nF | C45 | 1206-0805 | Capacitor
Interconnect | 100nF | C44 | 1206-0805 | Capacitor
Interconnect | 100nF | C41 | 1206-0805 | Capacitor
Interconnect | 100nF | C40 | 1206-0805 | Capacitor
Interconnect | 100nF | C929 | 0603 | Capacitor
Interconnect | 47uF/16V | C46 | RB.1/.2 | polarized cap
Interconnect | 10k | R89 | 0603
Interconnect | 10k | VR3 | RES-TRIM | POTENTIOMETER Vertical MOUNT ! For contrast of graphical displays
Interconnect | 470R (for the eBay display only) | R113 | 1206 | VALUE TO SUIT BACKLIGHT CURRENT. (CHECK YOURS)
Interconnect | 470R (for the eBay display only) | R114 | 1206 | VALUE TO SUIT BACKLIGHT CURRENT. (CHECK YOURS)
Interconnect | 470R (for the eBay display only) | R115 | 1206 | VALUE TO SUIT BACKLIGHT CURRENT. (CHECK YOURS)
Interconnect | 470R (for the eBay display only) | R112 | 1206 | VALUE TO SUIT BACKLIGHT CURRENT. (CHECK YOURS)
Interconnect | 1K | R109 | 1206-0805
Interconnect | 1K | R111 | 1206-0805
Interconnect | 1M | R983 | 0603
Interconnect | 1N4001 etc | D4 | AXIAL0.5 | Diode (optional see drawings)
Interconnect | 1N4001 etc | D3 | axial0.5 | Diode (optional see drawings)
Interconnect | 20 PIN SIP 0.1" | J6B | SIP20 | single row header, male 0.1" Only required for eBay type graphics display. | NOTE: a cable needs to be made to connect to the actual display
Interconnect | 20PIN FPC Connector (top contacts !) | J6D | FPC-SKT-20 | ONLY REQUIRED IF NON-TOUCH SCREEN CRYSTALFONTZ DISPLAY USED. A mating FPC cable will also be needed. | Farnell
Interconnect | 220uF/16V | C48 | RB.2/.4 | polarized cap
Interconnect | 100 or 220uF/16V | C57 | RB.1/.2 | polarized cap FIT THIS CAP IF BACKLIGHTING IS AUDIBLE IN THE RECEIVER
Interconnect | 4 PIN MALE 0.1" | JA10 | SIP4
Interconnect | 4u7/10v "A" case | C42 | 1206 | polarized cap
Interconnect | NF HEADER 0.1" 2X10 PINS | J6A | IDC20 | dual row header, male 0.1" Not required
Interconnect | HEADER 0.1" 2 PIN or 2 pin terminal block (pitch 5mm) | J3 | SIP2 | single row or a terminal block can be used. OPTIONAL see drawings.
Interconnect | HEADER 2X10 0.1" | J6C | IDC20 | dual row header, male 0.1"
Interconnect | header 3 pin 0.1" | J16 | SIP3 | single row header, male 0.1" NOTE: for the eBay graphics display the backlighting is via J6B
Interconnect | IRLML2502 | Q3 | SOT-23 | IRLML2502 FET (part of backlighting) Driven by the Atmel for variable brightness | Farnell
Interconnect | LM7805 | U4 | TO-220 | Optional, see schematics (backlighting)
Interconnect | NF | R117 | 1206-0805 | not fitted
Interconnect | NF | R108 | 1206-0805 | not fitted
Interconnect | NF | R116 | 1206-0805 | not fitted
Interconnect | NF (0R) | R118 | 1206-0805 | not fitted
Interconnect | RES1 | R119 | AXIAL0.6 | to be advised

## Touchscreen
Touchscreen parts only (optional)
These parts are for a touch screen.
They should only be fitted if a touch screen graphical display is used.
| 9th July 2009 | Created |  | REQUIRED ONLY IF A TOUCHSCREEN DISPLAY IS USED.
| 20th July, 2009 | Updated notes above
Section | Part Type | Designator | Footprint | Description | Supplier
Touchscreen | 0.1" X 4 PIN SIP RIGHT ANGLE MALE | JP2 | SIP4 | MALE HEADER, RIGHT ANGLE TYPE
Touchscreen | 100nF | C36 | 1206-0805 | Capacitor
Touchscreen | 100nF | C30 | 1206-0805 | Capacitor
Touchscreen | 100nF | C38 | 1206-0805 | Capacitor
Touchscreen | 100nF | C37 | 1206-0805 | Capacitor
Touchscreen | 12R | R96 | 1206-0805
Touchscreen | 12R | R91 | 1206-0805
Touchscreen | 150K | R110 | 1206-0805
Touchscreen | 150K | R95 | 1206-0805
Touchscreen | 15K | R99 | 1206-0805
Touchscreen | 15K | R90 | 1206-0805
Touchscreen | 1K | R97 | 1206-0805
Touchscreen | 1K | R100 | 1206-0805
Touchscreen | 1K | R98 | 1206-0805
Touchscreen | 1N4001 etc | D2 | axial0.5 | Diode
Touchscreen | 1nF | C31 | 1206-0805 | Capacitor
Touchscreen | 1nF | C32 | 1206-0805 | Capacitor
Touchscreen | 220R | R104 | 1206-0805
Touchscreen | 220R | R103 | 1206-0805
Touchscreen | 22uF/16V | C43 | RB.1/.2 | polarized cap through hole type
Touchscreen | 2X5 HEADER 0.1" | J20 | HEADER5X2 | dual row x 5 pin header 0.1"
Touchscreen | 2X5 HEADER 0.1" | J17 | HEADER5X2 | dual row x 5 pin header 0.1"
Touchscreen | 39R | R94 | 1206-0805
Touchscreen | 39R | R92 | 1206-0805
Touchscreen | 3n3 | C47 | 1206-0805 | Capacitor
Touchscreen | 3n3 | C35 | 1206-0805 | Capacitor
Touchscreen | 3n3 | C34 | 1206-0805 | Capacitor
Touchscreen | 3n3 | C33 | 1206-0805 | Capacitor
Touchscreen | 560R | R105 | 1206-0805
Touchscreen | 560R | R93 | 1206-0805
Touchscreen | 560R | R107 | 1206-0805
Touchscreen | 560R | R106 | 1206-0805
Touchscreen | 74HC14 | U1 | SO-14 | SMD part
Touchscreen | BC547B | Q1 | TO-92 | thru hole parts
Touchscreen | BC547B | Q2 | TO-92 | thru hole parts
Touchscreen | BC857B | TR1 | TO-92 | thru hole parts
Touchscreen | BC857B | TR2 | TO-92 | thru hole parts
Touchscreen | LM317LZ | U3 | TO-92 | 1.2V To 37V Voltage Regulator
Touchscreen | LMC6032 | U2 | DIP8 | thru hole parts MOUNT IN I.C. socket

## Keypads
16 button and 8 button keypads
NOTE:
There are a number of variations of the keypads depending on what your configuration is.
For the left keypad (18 buttons) you can use 16 individual switches, or
use a standard 4x3 keypad and 6 other switches.
OR
you can use a 4x4 keypad and not use the supplied PCB.
The 8 button keypad is optional. It would normally be used on the right side of the
display to emulate the 'soft' keys on the non touch screen graphical display
It can be replaced with Encoders that have the 'press switch' function in them if space is tight
or not used at all.
DO NOT BUY PARTS UNTIL YOU ARE CLEAR ON HOW YOU WOULD LIKE TO BUILD THE KEYPAD !!
| 9th July 2009 | created
| 20th July, 2009 | updated notes above
Section | Part Type | Designator | Footprint | Description | Supplier
Keypads | HEADER 0.1" X 8 | JP1 | SIP8 | JP1 is NOT fitted. Instead wires are soldered from the pads to the 4x3 Keypad, if used. | Various vendors
Keypads | HEADER 2X10 0.1" | J2 | IDC20 | dual row header Male 0.1" type | Normally come as longer strips that can be cut to length.
Keypads | HEADER 2X5 0.1" | J19 | idc10 | dual row header Male 0.1" type
Keypads | HEADER 2X5 0.1" | J18 | idc10 | dual row header Male 0.1" type
Keypads | HEADER 2X5 0.1" | J26 | idc10 | dual row header Male 0.1" type
Keypads | header 2x5 pin IDC | J25 | idc10 | dual row header Male 0.1" type
Keypads | PB-SW | SW26 | SW-TACTILE-S1135 | REFER TO NOTES RE SWITCHES REQUIRED. DO NOT BUY UNTIL BUILD OPTION IS KNOWN | Available from Farnell
Keypads | PB-SW | SW25 | SW-TACTILE-S1135 | REFER TO NOTES RE SWITCHES REQUIRED. DO NOT BUY UNTIL BUILD OPTION IS KNOWN | Switch part number is ………….
Keypads | PB-SW | SW22 | SW-TACTILE-S1135 | REFER TO NOTES RE SWITCHES REQUIRED. DO NOT BUY UNTIL BUILD OPTION IS KNOWN | Cap is …………..
Keypads | PB-SW | SW21 | SW-TACTILE-S1135 | REFER TO NOTES RE SWITCHES REQUIRED. DO NOT BUY UNTIL BUILD OPTION IS KNOWN | There are various colours available.
Keypads | PB-SW | SW24 | SW-TACTILE-S1135 | REFER TO NOTES RE SWITCHES REQUIRED. DO NOT BUY UNTIL BUILD OPTION IS KNOWN | The round cap is the easiest to use as only round holes need to be drilled.
Keypads | PB-SW | SW23 | SW-TACTILE-S1135 | REFER TO NOTES RE SWITCHES REQUIRED. DO NOT BUY UNTIL BUILD OPTION IS KNOWN
Keypads | PB-SW | SW112 | SW-TACTILE-S1135 | REFER TO NOTES RE SWITCHES REQUIRED. DO NOT BUY UNTIL BUILD OPTION IS KNOWN | In VK, Altronics have the equivalent switch and caps.
Keypads | PB-SW | SW113 | SW-TACTILE-S1135 | REFER TO NOTES RE SWITCHES REQUIRED. DO NOT BUY UNTIL BUILD OPTION IS KNOWN | Swith is………..
Keypads | PB-SW | SW115 | SW-TACTILE-S1135 | REFER TO NOTES RE SWITCHES REQUIRED. DO NOT BUY UNTIL BUILD OPTION IS KNOWN | Cap is ……………….
Keypads | PB-SW | SW114 | SW-TACTILE-S1135 | REFER TO NOTES RE SWITCHES REQUIRED. DO NOT BUY UNTIL BUILD OPTION IS KNOWN
Keypads | PB-SW | SW109 | SW-TACTILE-S1135 | REFER TO NOTES RE SWITCHES REQUIRED. DO NOT BUY UNTIL BUILD OPTION IS KNOWN
Keypads | PB-SW | SW108 | SW-TACTILE-S1135 | REFER TO NOTES RE SWITCHES REQUIRED. DO NOT BUY UNTIL BUILD OPTION IS KNOWN
Keypads | PB-SW | SW110 | SW-TACTILE-S1135 | REFER TO NOTES RE SWITCHES REQUIRED. DO NOT BUY UNTIL BUILD OPTION IS KNOWN
Keypads | PB-SW | SW111 | SW-TACTILE-S1135 | REFER TO NOTES RE SWITCHES REQUIRED. DO NOT BUY UNTIL BUILD OPTION IS KNOWN
Keypads | PB-SW | SW7 | SW-TACTILE-S1135 | REFER TO NOTES RE SWITCHES REQUIRED. DO NOT BUY UNTIL BUILD OPTION IS KNOWN
Keypads | PB-SW | SW6 | SW-TACTILE-S1135 | REFER TO NOTES RE SWITCHES REQUIRED. DO NOT BUY UNTIL BUILD OPTION IS KNOWN
Keypads | PB-SW | SW8 | SW-TACTILE-S1135 | REFER TO NOTES RE SWITCHES REQUIRED. DO NOT BUY UNTIL BUILD OPTION IS KNOWN
Keypads | PB-SW | SW11 | SW-TACTILE-S1135 | REFER TO NOTES RE SWITCHES REQUIRED. DO NOT BUY UNTIL BUILD OPTION IS KNOWN
Keypads | PB-SW | SW9 | SW-TACTILE-S1135 | REFER TO NOTES RE SWITCHES REQUIRED. DO NOT BUY UNTIL BUILD OPTION IS KNOWN
Keypads | PB-SW | SW2 | SW-TACTILE-S1135 | REFER TO NOTES RE SWITCHES REQUIRED. DO NOT BUY UNTIL BUILD OPTION IS KNOWN
Keypads | PB-SW | SW1 | SW-TACTILE-S1135 | REFER TO NOTES RE SWITCHES REQUIRED. DO NOT BUY UNTIL BUILD OPTION IS KNOWN
Keypads | PB-SW | SW3 | SW-TACTILE-S1135 | REFER TO NOTES RE SWITCHES REQUIRED. DO NOT BUY UNTIL BUILD OPTION IS KNOWN
Keypads | PB-SW | SW5 | SW-TACTILE-S1135 | REFER TO NOTES RE SWITCHES REQUIRED. DO NOT BUY UNTIL BUILD OPTION IS KNOWN
Keypads | PB-SW | SW4 | SW-TACTILE-S1135 | REFER TO NOTES RE SWITCHES REQUIRED. DO NOT BUY UNTIL BUILD OPTION IS KNOWN
Keypads | PB-SW | SW17 | SW-TACTILE-S1135 | REFER TO NOTES RE SWITCHES REQUIRED. DO NOT BUY UNTIL BUILD OPTION IS KNOWN
Keypads | PB-SW | SW16 | SW-TACTILE-S1135 | REFER TO NOTES RE SWITCHES REQUIRED. DO NOT BUY UNTIL BUILD OPTION IS KNOWN
Keypads | PB-SW | SW18 | SW-TACTILE-S1135 | REFER TO NOTES RE SWITCHES REQUIRED. DO NOT BUY UNTIL BUILD OPTION IS KNOWN
Keypads | PB-SW | SW20 | SW-TACTILE-S1135 | REFER TO NOTES RE SWITCHES REQUIRED. DO NOT BUY UNTIL BUILD OPTION IS KNOWN
Keypads | PB-SW | SW19 | SW-TACTILE-S1135 | REFER TO NOTES RE SWITCHES REQUIRED. DO NOT BUY UNTIL BUILD OPTION IS KNOWN
Keypads | PB-SW | SW13 | SW-TACTILE-S1135 | REFER TO NOTES RE SWITCHES REQUIRED. DO NOT BUY UNTIL BUILD OPTION IS KNOWN
Keypads | PB-SW | SW10 | SW-TACTILE-S1135 | REFER TO NOTES RE SWITCHES REQUIRED. DO NOT BUY UNTIL BUILD OPTION IS KNOWN
Keypads | PB-SW | SW12 | SW-TACTILE-S1135 | REFER TO NOTES RE SWITCHES REQUIRED. DO NOT BUY UNTIL BUILD OPTION IS KNOWN
Keypads | PB-SW | SW15 | SW-TACTILE-S1135 | REFER TO NOTES RE SWITCHES REQUIRED. DO NOT BUY UNTIL BUILD OPTION IS KNOWN
Keypads | PB-SW | SW14 | SW-TACTILE-S1135 | REFER TO NOTES RE SWITCHES REQUIRED. DO NOT BUY UNTIL BUILD OPTION IS KNOWN
Keypads | cap for PB-sw |  |  | quantity needed depends on 18 buttton keypad build option | Farnell, in VK Altronics

## STAR Adapters
Adapter board to PICASTAR if required
This board allows the TrxAVRB to be connected to Picastar using 2 x 20pin IDC cables
that can be simply assembled. The PCB can be cut in two also, if needed.
This board/s would be mounted in a suitable place in PICASTAR and the IDC cables run to TrxAVRB
The board then has a series of holes where further (smaller pin count) connectors can be fitted
or wires soldered in to make the final connection to Picastar.
Refer to drawings which will be posted on web pages (vk3pe)
For builders of the vk3pe Single board PICASTAR (ComboSTAR), the TrxAVRb was designed to
simply "plug in". No adapters are required.
| 9th July 2009 | Created
| 20th July, 2009 | updated notes above
Section | Part Type | Designator | Footprint | Description | Supplier
Adapter | 0.1" x 18 male header | JK1 | SIP18 | single row header Male 0.1" type | various
Adapter | 0.1" x 18 male header | ALTJK1 | SIP18 | single row header Male 0.1" type | these connectors come in longer
Adapter | 0.1" x 4 pin male header | ALTJ8 | SIP4 | single row header Male 0.1" type | lengths that may be simply sut to size.
Adapter | 0.1" x 8 male header | ALTJP1 | SIP8 | single row header Male 0.1" type
Adapter | 0.1" x4 male header | DCIN_J3 | SIP4 | single row header Male 0.1" type
Adapter | HEADER 2X10 0.1" | ALTJ3 | IDC20 | dual row header Male 0.1" type
Adapter | HEADER 2X10 0.1" | ALTJ2 | IDC20 | dual row header Male 0.1" type

## Misc. Parts
Miscellaneous Parts needed
| 15th July created |  | vk3pe | this list is under construction
Section | Part Type | Designator | QTY | Description | Supplier
Misc | ribbon cable 20 way |  | 1 meter should be enough | 0.05" pitch ribbon cable
Misc
Misc | IDC socket dual row |  | at least 2 needed, PLUS: also used on touch screen displays | 2x10 pin IDC socket 0.1" pitch
Misc | IDC socket dual row |  | at least 2, most likely three will be required. Connects the two keypads to the interface pcb | 2x5 pin IDC socket 0.1" pitch
Misc | IDC single row sockets |  | depends on build options, you will need several lengths of these (40pin lengths) | single row 0.1" pitch | can buy in lengths, cut to length as needed
Misc
Misc
Misc
Misc | 3mm nuts and bolts |  | various lengths needed
Misc
Misc | 3mm tapped spacers |  | 10 and 15mm lengths ? | will advise further on web page.
Misc
Misc | 2mm nuts and bolts |  | used on 4x3 keypad if fitted | will advise further on web page.
Misc
Misc | Encoders |  | optional encoders. 8 needed. Plus one mandatory "MENU" encoder |  | eBay vendors have sets of 10. "sureelectronics" has encoder with inbuilt push button switch
Misc
Misc | Keypads 4x3 keys |  | I have used the 4x3 keypad from VK VENDOR "Altronics" S5381 in my build | refer to the drawing at the web address to the right >> | www.altronics.com.au
Misc | Keypads 4x3 keys |  | Farnell have the part # 1182236 which may be compatible. NEEDS VERIFYING |  | www.farnell.com ?
Misc | Keypads 4x3 keys |  | Maplan have a similar part also NEEDS VERIFYING |  | www.maplin.uk ??
Misc | Keypads 4x3 keys |  | PLEASE CHECK THE KEYPAD DRAWING SPEC AGAINST THE ONE FOR ALTRONICS ABOVE BEFORE YOU BUY
Misc | Keypads 4x3 keys |  | please NOTE that while keypads may be physically similar, the pinout of the connectors vary a lot. You will need to check your own.
Misc |  |  | For this reason, the Keypad does NOT plug in directly on the PCB. It needs short interconnect wires to be fitted.
Misc |  |  | There will be a hole routed into the PCB under the keypad connector area. Wires need to be run throught it.
Misc
Misc
Misc
Misc | etc

## Programmer
Atmel Programmer for TrxAVR
Required to program the Atmel Microprocessors
A PC with a serial port is required.
| 9th July, 2009 | created
Section | Part Type | Designator | Footprint | Description | Supplier
Programmer | 10K | R501 | 1206-0805
Programmer | 10K | R502 | 1206-0805
Programmer | 1N4148 | D503 | AXIAL0.4 | Diode
Programmer | 33k | R505 | 1206-0805
Programmer | 4K7 | R504 | 1206-0805
Programmer | 4K7 | R503 | 1206-0805
Programmer | 5V1 | D501 | AXIAL0.4 | zener diode 400mW or similar
Programmer | 5V1 | D502 | AXIAL0.4 | zener diode 400mW or similar
Programmer | BC547 | Q501 | TO-92A (BC517)
Programmer | DB9 right angle PCB mtg. Female | J501 | DB9RA/F
Programmer | HEADER 2 ROWS X 3, 0.1" PITCH | JP501 | HEADER3X2 | dual row 3x2 male header
For programming the Atmel parts in the TrxAVRB pcb you will also need:-
PONYPROG programming software (free download on Internet)
6 way ribbon cable about 150-200mm long,
terminated each end with a 6pin IDC header Socket.
This cable is simply made but ensure pin 1 of each connector is
connected together, It is also preferable to use a ribbon cable
that has a "stripe" on one wire to designate pin 1.
This makes it less liable to be inserted incorrectly !
Ian's webpages have full information on programming the ATMEGA2650 devices.

## surelectronics list maybe
This is a list of all of the 0603 and 0805 SMD parts used in the TrxAVRB Interface board.
Some parts may not be needed, depending on your exact build options.
I tried to get an eBay vendor to "kit" these parts for TrxAVRB interface but no luck so far.
CURRENTLY DOES NOT INCLUDE THE TrxAVR SECTION
|  | buy | TrxAVRB I/F
| SMD Size | Quantity | qty per
100nF capacitor | 0603 | 50 | 4
10k resistor | 0603 | 50 | 2
18pF NPO capacitor | 0603 | 50 | 2
1M resistor | 0603 | 50 | 2
4n7 (4.7nF) capacitor | 0603 | 50 | 20
6K8 (6.8k) resistor | 0603 | 50 | 18
100nF capacitor | 0805 | 100 | 14 |  | For these 0805 parts, eBay: Sureelectronics has:
10K resistor | 0805 | 50 | 2
12R (12 ohm) resistor | 0805 | 50 | 2 |  | An air-tight kit of 5000 pcs resistors and 2000 pcs capacitors.
150K resistor | 0805 | 50 | 2 |  | All resistors and capacitors are sealed in vacuum package to avoid being oxidized so that soldering quality and accuracy can be guaranteed.
15K resistor | 0805 | 50 | 2
1K resistor | 0805 | 50 | 7 |  | This has all except the 12R resistors. 10R should be OK.
1nF capacitor | 0805 | 50 | 2
220R (220 ohm)resistor | 0805 | 50 | 2
33k resistor | 0805 | 50 | 1
39R (39 ohm) resistor | 0805 | 50 | 2
3n3 (3.3nF)capacitor | 0805 | 50 | 4
4K7 (4.7k) resistor | 0805 | 50 | 2
560R (560 ohm) resistor | 0805 | 50 | 4
Below is a list of parts from eBay vendor "sureelectronics" Not all items are here. You also need 0603 parts
|  | 1000 |  |  | 0805 parts
Item number: 230349845125
|  |  |  | Sure Electronics Authentic ROSH more quantity 5000+2000 |  |  |  |  | 15.99
|  |  |  | 0 ohm | 1 ohm | 4.7 ohm | 10 ohm | 22 ohm
|  |  |  | 39 ohm | 47 ohm | 68 ohm | 75 ohm | 100 ohm
|  |  |  | 120 ohm | 150 ohm | 220 ohm | 330 ohm | 470 ohm
|  |  |  | 680 ohm | 1 kohm | 1.5 kohm | 1.8 kohm | 2.2 kohm
|  |  |  | 3.3 kohm | 3.9 kohm | 4.7 kohm | 5.6 kohm | 6.8 kohm
|  |  |  | 8.2 kohm | 10 kohm | 12 kohm | 22 kohm | 33 kohm
|  |  |  | 39 kohm | 47 kohm | 56 kohm | 68 kohm | 100 kohm
|  |  |  | 120 kohm | 150 kohm | 180 kohm | 220 kohm | 270 kohm
|  |  |  | 330 kohm | 390 kohm | 470 kohm | 560 kohm | 680 kohm
|  |  |  | 1 Mohm | 2.2 Mohm | 3.3 Mohm | 4.7 Mohm | 10 Mohm
|  |  |  | 2.2pF | NPO | 3.3pF | NPO | 4.7pF | NPO | 6.8pF | NPO
|  |  |  | 8pF | NPO | 10pF | NPO | 12pF | NPO | 15pF | NPO
|  |  |  | 22pF | NPO | 33pF | NPO | 47pF | NPO | 68pF | NPO
|  |  |  | 100pF | NPO | 150pF | X7R | 200pF | X7R | 220pF | X7R
|  |  |  | 330pF | X7R | 470pF | X7R | 680pF | X7R | 1nF | X7R
|  |  |  | 2.2nF | X7R | 3.3nF | X7R | 4.7nF | X7R | 6.8nF | X7R
|  |  |  | 10nF | X7R | 15nF | X7R | 22nF | X7R | 33nF | X7R
|  |  |  | 47nF | X7R | 68nF | X7R